## DA Data
| Substations |  |  | Feeders |  |  | Capacitors
| Total | Automated | Percentage | Total | Automated (overhead lines) | Percentage | Total | SCADA Control | Percentage | Automated Response
NSTAR | 200 | 120 | 60% | 1579.3651 | 995 | 63% | 640 | 485 | 75.78% | 190
WMECo | 28 | 10 | 35.71% | 156 | 78 | 50% | 250 | 62 | 24.8% | 77
National Grid | 258 | 138 | 53.49% | 1028 | 0 | 0% | 2500 | 0 | 0% | 1800
Unitil | 11 | 4 | 36.36% | 36 | 0 | 0% | 135 | 0 | 0% | 40

## Distribution System Automation
NSTAR
| System Location | Notes
Fault Detection, Isolation, Restoration (FDIR) | Distribution system and substations | 80 auto reconfiguration loops, with 100 additional planned for 2013
Automated Feeder Reconfiguation | Distribution system and substations | FDIR devices continuously monitor system, alterting operators of distubances
Integrated Volt/VAR Control, Conservation Voltage Reduction | Transmission, distribution, substations | 640 Capacitor bank, of which 485 are controllable remotely. No CVR.
Remote Monitoring & Diagnostics ( equipment conditions) | Transmission, distribution, substations | All major equipment is remotely monitored via SCADA i.e. Substation transformers, remote controlled switches, communications, etc..
Remote Monitoring & Diagnostics (system conditions) | Transmission, distribution, substations | All remote controlled reclosers and ASUs monitor the system providing voltage, current and power factor.
WMECo
| System Location | Notes
Fault Detection, Isolation, Restoration (FDIR) | Distribution system | 120 recloser loop schemes on its system. All loop schemes operate automatically in response to loss of source voltage.
Automated Feeder Reconfiguation | None
Integrated Volt/VAR Control, Conservation Voltage Reduction | Distribution system and substations | Manage voltage within a +/- 5% bandwidth, no CVR
Remote Monitoring & Diagnostics ( equipment conditions) | Substation | Alarms alert operators for various abnormal conditions. No capability to remotely sense specific equipment conditions (e.g. oil levels) or diagnose problems.
Remote Monitoring & Diagnostics (system conditions) | Distribution system and substations | DSCADA for remote monitoring and diagnostics of system conditions.
National Grid
| System Location | Notes
Fault Detection, Isolation, Restoration (FDIR) | Distribution system | Small rollout as part of SG pilot
Automated Feeder Reconfiguation | None
Integrated Volt/VAR Control, Conservation Voltage Reduction | Distribution system | Volt/Var Control: Small rollout as part of SG pilot CVR: 2.5/5% on 75% of feeders
Remote Monitoring & Diagnostics ( equipment conditions) | NA (no answer)
Remote Monitoring & Diagnostics (system conditions) | NA (no answer)
Unitil
| System Location | Notes
Fault Detection, Isolation, Restoration (FDIR) | Distribution system | One circuit currently has FDIR recloser combination
Automated Feeder Reconfiguation | None
Integrated Volt/VAR Control, Conservation Voltage Reduction | Distribution system and substations | Manage localized circuit level power factor and voltage through the use of capacitor banks that are automatically controlled based on system condition or time of day.
Remote Monitoring & Diagnostics ( equipment conditions) | None
Remote Monitoring & Diagnostics (system conditions) | Distribution system and substations | SCADA is installed in 4 of 11 substations. This includes remote monitoring on 4 capacitor banks, approximately 45 breakers/reclosers, and 6 transformers.

## Network Systems
| Type | When Installed | Most Recent Upgrade | Future Plans | Notes
NSTAR
Distribution Management System (DMS)/SCADA
| GE SCADA/EMS: Trans, Sub-trans, North Distribution | 1994 | 2007 | Migrate and implement auto-restoration schemes | 1,100+ supervisory, and 60,000+ analog & digital points
| GE Powerlink Advantage: South Distribution | 2005 | 2011 |  | 750+ supervisory, and 40,000 analog & digital points.
Outage Management System (OMS)
| CGI PragmaLine v2.03 | 2000 | Replaced
| GATOR | 2003 |  | Planned replacement 2013-2014
Geospatial Information System (GIS)
| Editor: Custom ESRI | North: 1990s, South: 2004 | Upgrade in progress
| Viewer: ESRI ArcMap with customization | 2004 | Upgrade in progress
| Transmission Editor: ArcFM | 2008 | Upgrade in progress
GIS-OMS Integration
| GATOR-GUI | 2003 (within OMS upgrade) | GIS upgrade in progress | OMS Replacement 2013-2014
Billing System
|  | 1991 | Continuous
Metering System
| Premierplus4 | ? | Replaced
| FCS (Field Collection System) | 2012 | Underway
| Route Smart ArcGIS | 2007 | 2011
| MV90 (Interval Meter Collection) | 2006 | 2009 | Upgrade in 2013 | for 7000 TOU meters via modem and cellular networks
Meter Data Management System (MDM)
| Lodestar | 2011
OMS-AMR/AMI Integration
|  | N/A | N/A
Communication Systems
| Various systems | 2008-2010
| Type | When Installed | Upgrades | Future Plans | Notes
WMECO
Distribution Management System (DMS)/SCADA
| Siemens Spectrum Power TG | 2002 | currently upgrading |  | 2400+ devices, 280,000+ analog & digital points.
Outage Management System (OMS)
| Oracle Network Management System | 2004 | 2007 | upgrade/replacement in 2014
Geospatial Information System (GIS)
| Editor: GE Smallworld Editor | 2002 | 2008
| Viewer: GE SIAS Viewer | 2010
| Transmission Editor | N/A | N/A | Integration into Smallworld editor around 2013
| Viewer: ESRI SilverLight Viewer - custom | 2012
GIS-OMS Integration
| Smallworld | 2004 | 2008 | replacement in 2014
Billing System
| C2 Application | 2008 | Continuous
Metering System
| Fieldnet | 1990s | 2012 | Upgrade in 2014
| Prime Read (Interval Meter Collection) | 2008 |  | Move all to MV90 and retire application
| ION Revenue | 2005 |  | Move all to MV90 and retire application
Meter Data Management System (MDM)
| Lodestar MDM | 2013
| SerViewCom | ? | 2010 | Move all to MV90 and retire application
| EVEE Meter Data Warehouse | 2003 | 2012
OMS-AMR/AMI Integration
|  | N/A | N/A
Communication Systems
| Fiber | 2005-2013
| Microwave | 2005-2013 |  | Some will be replaced by fiber, where appropriate
| Mobile Radio | 2005-2008
| DSCADA Radios | 2012-2013
| Type | When Installed | Upgrades | Future Plans | Notes
National Grid
Distribution Management System (DMS)/SCADA
|  | N/A | N/A | Planned OMS and EMS SCADA interface after OMS installation in fall 2013
Outage Management System (OMS)
| ABB | N/A | N/A | Installation planned for fall 2013
Geospatial Information System (GIS)
| DVDs: IDS | ?
| Company Network via Internet: Citrix Appportal | ?
| Web-based: IMAP | ?
GIS-OMS Integration
Billing System
Metering System
| Solid State (22%) | around 2000 | 2012 | none planned, but Smart Grid Pilot underway | .297 million meters. 92% of all National Grid meters read via Drive-by AMR
| Electromechanical Meters (78%) | around 2000 | 2012 | none planned, but Smart Grid Pilot underway | 1.05 million meters. 92% of all National Grid meters read via Drive-by AMR
Meter Data Management System (MDM)
no info provided, but upgrade would be required with meter modernization
OMS-AMR/AMI Integration
Communication Systems
| Type | When Installed | Upgrades | Future Plans | Notes
Unitil
Distribution Management System (DMS)/SCADA
| Areva E-terracontrol | Early 2000's |  | replacement with efacec ACS SCADA system in use elsewhere
Outage Management System (OMS)
| ABB Network Manager OMS | 2010
Geospatial Information System (GIS)
| ESRI with Schneider Electric ArcFM | Early 2000's | Several
GIS-OMS Integration
| Fully-integrated | Integrated in 2010 |  | routine software upgrades
Billing System
| HTE-based CIS | 1990's |  | Replacement (over 2 years) beginning 2013
Metering System
| Landis and Gyr TS2 AMI system | 2006
Meter Data Management System (MDM)
| "home grown" - meter reads and billing info | ? |  | Purchase of MDM with integration of new CIS system
OMS-AMR/AMI Integration
|  | integration after OMS rollout | 2011 AMI system integration
Communication Systems
| SCADA: Telephone | Installed at new sites
| AMI: Powerline carrier tech | 2006
Unitil Offices: T1
Unitil Offices: Fiber